## BOM
Item # | Name | QTY. | Material | Vendor P/N | Source | Cost (ea.) | Cost (tot.) | Notes
1 | Drive Motor | 4 | Multiple Materials | 50-0013 | Modern Robotics Inc. | 43.95 | 175.8 | Matrix 12V
2 | Wheel | 4 | PolyCarbonate / Urethane Rubber | am-0420 | AndyMark Inc. | 12 | 48 | 2010 8" FIRST Wheel
3 | V-belt-Cogged | 4 | Neoprene | 4L260 | amazon.com | 4.43 | 17.72
4 | Wheel Hub | 4 | Aluminum-6061 | am-0431a | AndyMark Inc. | 11 | 44
5 | Wheel Pulley | 4 | Aluminum-Clear Anodized | 28XL037-3FA5 | B&B Manufacturing | 13.36 | 53.44
6 | Motor Pulley | 4 | Aluminum-Clear Anodized | 14XL037-3FA3 | B&B Manufacturing | 9.78 | 39.12
7 | Wheel Shaft | 4 | Steel | 3/8 GKS-1045-18 | DrillSpot | 1.4417 | 14.4167
8 | Timing Belt Long | 2 | Neoprene | 194XL037G | B&B Manufacturing | 7.02 | 14.04
9 | Timing Belt Short | 2 | Neoprene | 76XL037G | B&B Manufacturing | 5.73 | 11.46
10 | Drive Bearing | 4 | Steel | Kit2003 | amazon.com | 4.434 | 17.736 | Shielded 4mm x10mm x3mm
11 | Wheel Bearing | 4 | Steel | FR6ZZ- Flanged | amazon.com | 3.634 | 14.536 | Shielded 3/8 x 7/8 x 9/32 Inch Ball Bearings
12 | Wheel Axle Shim | 8 | Steel | 650ST1804 | amazon.com | 0.754 | 6.032 | Steel Round Shim, , 0.062" Thickness, 3/8" ID, 5/8" OD
13 | Chassis Rail | 4 | Aluminum-6061 | 0.1875" X 4" ALUMINUM 6061-T6511 EXTRUDED RECTANGLE | OnlineMetals.com | 5.01 | 20.04
14 | Motor Mount Base | 4 | Aluminum-6061 | 1" (A) x 2" (B) x 0.125" (C) 6061 T6 RECTANGLE TUBE | OnlineMetals.com | 0.57396 | 4.5917
15 | Motor Mount Top | 4 | Aluminum-6061 | N/A | N/A | 0 | 0 | Cut from Motor Mount Base
16 | Chassis Rail Standoff Large | 4 | Aluminum- 6005A | 6005A | AndyMark Inc. | 0.16667 | 0.83333
17 | Chassis Rail Standoff Small | 8 | Steel | MC-92415A650 | McMaster-Carr | 1.86 | 14.88
18 | Cap Screw #10-24 x 3/8" | 4 | Steel | MC-91251A977 | McMaster-Carr | 0.5372 | 2.1488
19 | Cap Screw #12-24 x 3/8" | 4 | Steel | MC-91251A192 | McMaster-Carr | 0.818 | 3.272
20 | Cap Screw #8-32 x 1-5/8" | 8 | Steel | MC-91251A187 | McMaster-Carr | 0.714 | 5.712
21 | Cap Screw #8-32 x 7/8" | 16 | Steel | MC-91251A198 | McMaster-Carr | 0.1122 | 1.7952
[6 empty] | Total | 509.5737

## Scoring Analysis
Period | Scoring Task | Scoring | Number Possible | Estimate of Max Possible | Degree of Difficulty (1-10 Easy - Difficult) | Max/Diff (rounded) | Notes
Autonomous | Rescue Beacon Triggered | 20 | 1 | 20 | 8 | 2.5
| Robot Parked -Foor Goal | 5 | 1 | 5 | 1 | 5
| Robot Parked - Rescue Beacon Repair Zone | 5 | 1 | 5 | 1 | 5
| Robot Parked -Tile Floor and Mountain | 5 | 1 | 5 | 1 | 5
| Robot Parked -Mountain Low Zone | 10 | 1 | 10 | 3 | 3.3333
| Robot Parked -Mountain Mid Zone | 20 | 1 | 20 | 4 | 5
| Robot Parked -Mountain High Zone | 40 | 1 | 40 | 5 | 8
| Climber in Shelter | 10 | 2 | 20 | 7 | 2.8571
Driver-Controlled | Debris- Floor Goal | 1 | 30 | 30 | 1 | 30
| Debris- Low Zone Goal | 5 | 10 | 50 | 4 | 12.5
| Debris- Mid Zone Goal | 10 | 10 | 100 | 5 | 20
| Debris- High Zone Goal | 15 | 10 | 150 | 6 | 25
| Zip Line Climber- Low Zone | 20 | 1 | 20 | 2 | 10
| Zip Line Climber- Mid Zone | 20 | 1 | 20 | 4 | 5
| Zip Line Climber- High Zone | 20 | 1 | 20 | 8 | 2.5
| Robot Parked -Tile Floor and Mountain | 5 | 1 | 5 | 1 | 5
| Robot Parked -Mountain Low Zone | 10 | 1 | 10 | 2 | 5
| Robot Parked -Mountain Mid Zone | 20 | 1 | 20 | 4 | 5
| Robot Parked -Mountain High Zone | 40 | 1 | 40 | 6 | 6.6667
End Game | Cliff Pull-up Bar | 80 | 1 | 80 | 9 | 8.8889
| All Clear Signal | 20 | 1 | 20 | 10 | 2

## Climb Analysis
Coeff of Static Friction | 0.7 |  | Incline Angle (deg) | Fn | Fi | torque | Slip Angle
Weight (lb) | 30 |  | 0 | 30 | 0 | 0 | 0
|  |  | 1 | 29.9954 | 0.52357 | 9.4243 | 0
|  |  | 2 | 29.9817 | 1.047 | 18.8457 | 0
|  |  | 3 | 29.9589 | 1.5701 | 28.2614 | 0
|  |  | 4 | 29.9269 | 2.0927 | 37.6685 | 0
|  |  | 5 | 29.8858 | 2.6147 | 47.0641 | 0
|  |  | 6 | 29.8357 | 3.1359 | 56.4454 | 0
|  |  | 7 | 29.7764 | 3.6561 | 65.8094 | 0
|  |  | 8 | 29.708 | 4.1752 | 75.1535 | 0
|  |  | 9 | 29.6307 | 4.693 | 84.4746 | 0
1 | 0.3 | 0.095493 | 10 | 29.5442 | 5.2094 | 93.77 | 0
2 | 0.6 | 0.19099 | 11 | 29.4488 | 5.7243 | 103.0369 | 0
3 | 0.9 | 0.28648 | 12 | 29.3444 | 6.2374 | 112.2723 | 0
4 | 1.2 | 0.38197 | 13 | 29.2311 | 6.7485 | 121.4736 | 0
5 | 1.5 | 0.47746 | 14 | 29.1089 | 7.2577 | 130.6378 | 0
6 | 1.8 | 0.57296 | 15 | 28.9778 | 7.7646 | 139.7623 | 0
7 | 2.1 | 0.66845 | 16 | 28.8379 | 8.2691 | 148.8442 | 0
8 | 2.4 | 0.76394 | 17 | 28.6891 | 8.7712 | 157.8807 | 0
9 | 2.7 | 0.85944 | 18 | 28.5317 | 9.2705 | 166.8692 | 0
10 | 3 | 0.95493 | 19 | 28.3656 | 9.767 | 175.8068 | 0
11 | 3.3 | 1.0504 | 20 | 28.1908 | 10.2606 | 184.6909 | 0
12 | 3.6 | 1.1459 | 21 | 28.0074 | 10.751 | 193.5187 | 0
13 | 3.9 | 1.2414 | 22 | 27.8155 | 11.2382 | 202.2876 | 0
14 | 4.2 | 1.3369 | 23 | 27.6151 | 11.7219 | 210.9948 | 0
15 | 4.5 | 1.4324 | 24 | 27.4064 | 12.2021 | 219.6378 | 0
16 | 4.8 | 1.5279 | 25 | 27.1892 | 12.6785 | 228.2139 | 0
17 | 5.1 | 1.6234 | 26 | 26.9638 | 13.1511 | 236.7204 | 0
18 | 5.4 | 1.7189 | 27 | 26.7302 | 13.6197 | 245.1549 | 0
19 | 5.7 | 1.8144 | 28 | 26.4884 | 14.0841 | 253.5146 | 0
20 | 6 | 1.9099 | 29 | 26.2386 | 14.5443 | 261.7972 | 0
21 | 6.3 | 2.0054 | 30 | 25.9808 | 15 | 270 | 0
22 | 6.6 | 2.1008 | 31 | 25.715 | 15.4511 | 278.1206 | 0
23 | 6.9 | 2.1963 | 32 | 25.4414 | 15.8976 | 286.1564 | 0
24 | 7.2 | 2.2918 | 33 | 25.1601 | 16.3392 | 294.1051 | 0
25 | 7.5 | 2.3873 | 34 | 24.8711 | 16.7758 | 301.9642 | 0
26 | 7.8 | 2.4828 | 35 | 24.5746 | 17.2073 | 309.7313 | 1
27 | 8.1 | 2.5783 | 36 | 24.2705 | 17.6336 | 317.404 | 1
28 | 8.4 | 2.6738 | 37 | 23.9591 | 18.0545 | 324.9801 | 1
29 | 8.7 | 2.7693 | 38 | 23.6403 | 18.4698 | 332.4572 | 1
30 | 9 | 2.8648 | 39 | 23.3144 | 18.8796 | 339.833 | 1
31 | 9.3 | 2.9603 | 40 | 22.9813 | 19.2836 | 347.1053 | 1
32 | 9.6 | 3.0558 | 41 | 22.6413 | 19.6818 | 354.2719 | 1
33 | 9.9 | 3.1513 | 42 | 22.2943 | 20.0739 | 361.3305 | 1
34 | 10.2 | 3.2468 | 43 | 21.9406 | 20.46 | 368.2791 | 1
35 | 10.5 | 3.3423 | 44 | 21.5802 | 20.8398 | 375.1155 | 1
36 | 10.8 | 3.4377 | 45 | 21.2132 | 21.2132 | 381.8377 | 1
37 | 11.1 | 3.5332 | 46 | 20.8398 | 21.5802 | 388.4435 | 1
38 | 11.4 | 3.6287 | 47 | 20.46 | 21.9406 | 394.931 | 1
39 | 11.7 | 3.7242 | 48 | 20.0739 | 22.2943 | 401.2982 | 1
40 | 12 | 3.8197 | 49 | 19.6818 | 22.6413 | 407.5432 | 1
41 | 12.3 | 3.9152 | 50 | 19.2836 | 22.9813 | 413.664 | 1
42 | 12.6 | 4.0107 | 51 | 18.8796 | 23.3144 | 419.6588 | 1
43 | 12.9 | 4.1062 | 52 | 18.4698 | 23.6403 | 425.5258 | 1
44 | 13.2 | 4.2017 | 53 | 18.0545 | 23.9591 | 431.2632 | 1
45 | 13.5 | 4.2972 | 54 | 17.6336 | 24.2705 | 436.8692 | 1
46 | 13.8 | 4.3927 | 55 | 17.2073 | 24.5746 | 442.3421 | 1
47 | 14.1 | 4.4882 | 56 | 16.7758 | 24.8711 | 447.6803 | 1
48 | 14.4 | 4.5837 | 57 | 16.3392 | 25.1601 | 452.8821 | 1
49 | 14.7 | 4.6792 | 58 | 15.8976 | 25.4414 | 457.946 | 1
50 | 15 | 4.7746 | 59 | 15.4511 | 25.715 | 462.8703 | 1
51 | 15.3 | 4.8701 | 60 | 15 | 25.9808 | 467.6537 | 1
52 | 15.6 | 4.9656 | 61 | 14.5443 | 26.2386 | 472.2946 | 1
53 | 15.9 | 5.0611 | 62 | 14.0841 | 26.4884 | 476.7917 | 1
54 | 16.2 | 5.1566 | 63 | 13.6197 | 26.7302 | 481.1435 | 1
55 | 16.5 | 5.2521 | 64 | 13.1511 | 26.9638 | 485.3488 | 1
56 | 16.8 | 5.3476 | 65 | 12.6785 | 27.1892 | 489.4062 | 1
57 | 17.1 | 5.4431 | 66 | 12.2021 | 27.4064 | 493.3145 | 1
58 | 17.4 | 5.5386 | 67 | 11.7219 | 27.6151 | 497.0726 | 1
59 | 17.7 | 5.6341 | 68 | 11.2382 | 27.8155 | 500.6793 | 1
60 | 18 | 5.7296 | 69 | 10.751 | 28.0074 | 504.1334 | 1
61 | 18.3 | 5.8251 | 70 | 10.2606 | 28.1908 | 507.434 | 1
62 | 18.6 | 5.9206 | 71 | 9.767 | 28.3656 | 510.58 | 1
63 | 18.9 | 6.0161 | 72 | 9.2705 | 28.5317 | 513.5705 | 1
64 | 19.2 | 6.1115 | 73 | 8.7712 | 28.6891 | 516.4046 | 1
65 | 19.5 | 6.207 | 74 | 8.2691 | 28.8379 | 519.0813 | 1
66 | 19.8 | 6.3025 | 75 | 7.7646 | 28.9778 | 521.5999 | 1
67 | 20.1 | 6.398 | 76 | 7.2577 | 29.1089 | 523.9597 | 1
68 | 20.4 | 6.4935 | 77 | 6.7485 | 29.2311 | 526.1598 | 1
69 | 20.7 | 6.589 | 78 | 6.2374 | 29.3444 | 528.1997 | 1
70 | 21 | 6.6845 | 79 | 5.7243 | 29.4488 | 530.0787 | 1
71 | 21.3 | 6.78 | 80 | 5.2094 | 29.5442 | 531.7962 | 1
72 | 21.6 | 6.8755 | 81 | 4.693 | 29.6307 | 533.3517 | 1
73 | 21.9 | 6.971 | 82 | 4.1752 | 29.708 | 534.7448 | 1
74 | 22.2 | 7.0665 | 83 | 3.6561 | 29.7764 | 535.9749 | 1
75 | 22.5 | 7.162 | 84 | 3.1359 | 29.8357 | 537.0418 | 1
76 | 22.8 | 7.2575 | 85 | 2.6147 | 29.8858 | 537.9451 | 1
77 | 23.1 | 7.353 | 86 | 2.0927 | 29.9269 | 538.6846 | 1
78 | 23.4 | 7.4485 | 87 | 1.5701 | 29.9589 | 539.2599 | 1
79 | 23.7 | 7.5439 | 88 | 1.047 | 29.9817 | 539.671 | 1
80 | 24 | 7.6394 | 89 | 0.52357 | 29.9954 | 539.9178 | 1
81 | 24.3 | 7.7349 | 90 | 1.837e-15 | 30 | 540 | 1
82 | 24.6 | 7.8304
83 | 24.9 | 7.9259
84 | 25.2 | 8.0214
85 | 25.5 | 8.1169
86 | 25.8 | 8.2124
87 | 26.1 | 8.3079
88 | 26.4 | 8.4034
89 | 26.7 | 8.4989
90 | 27 | 8.5944
91 | 27.3 | 8.6899
92 | 27.6 | 8.7854
93 | 27.9 | 8.8808
94 | 28.2 | 8.9763
95 | 28.5 | 9.0718
96 | 28.8 | 9.1673
97 | 29.1 | 9.2628
98 | 29.4 | 9.3583
99 | 29.7 | 9.4538
100 | 30 | 9.5493